## Display Device
Display Device
System Parameters (defined by hardware) |  |  | Profiles (usage of each component mode - defined by software and usage)
form the datasheets
|  |  | "off" | "sensing" | "interactive"
Processor
Active | 65 | mW | 0% | 20% | 25%
Idle | 10 | mW | 0% | 80% | 75%
Sleep | 1 | mW | 100% | 0% | 0%
LED
On | 5 | mW | 0% | 5% | 5%
Stepper Motor
On | 60 | mW | 0% | 0% | 100%
Off | 1 | mW | 100% | 0% | 0%
Idle | 1 | mW | 0% | 100% | 0%
Display
On | 20 | mW | 0% | 0% | 100%
Off (leakage) | 1 | mW | 100% | 0% | 0%
Radio
Data Rate | 300 | bps | 0% | 0% | 0% |  | Total power in profile (mw) |  |  | Maximum Time
Standby Power | 5 | mW | 0% | 97% | 97% |  | "off" | 3 | mW | 544.5 | hours
TX Power | 20 | mW | 0% | 2% | 2% |  | "sensing" | 27.6 | mW | 59.1848 | hours
RX Power | 10 | mW | 0% | 1% | 1% |  | "interactive" | 109.35 | mW | 14.9383 | hours
|  |  | 16 | 7 | 1 | hours/day typical usage | Effective Battery Capacity
Battery | [7 empty] | 1633.5 | mW*h
Capacity | 550 | mAh
Nominal Voltage | 3 | V |  |  |  |  | Days of Use | 4.6598 | days
Regulator Efficiency | 99% | [5 empty] | Hours of Use | 111.8357 | hours
REFLECTIONS : WHAT DID YOU LEARN FROM ANALYZING YOUR POWER. TALK ABOUT SOME POTENTIAL TRADEOFFS.
The days of use is calculated by matching the device's power consumption in different modes with the battery's capacity. The best battery size depends on the desired balance between usage time and factors like weight, cost, and size. Efficiency and design goals are key considerations. * Tradeoffs for Improvement: * Need to develop power management strategies to reduce energy consumption. * Higher Cost: May cost more but can be offset by a smaller battery.
If component changes by 10%...
“Days of use” changes by x %

## Sensitivity Analysis
Linked Data from First Page DO NOT EDIT
System Parameters (defined by hardware) | 0 | 0 | 0 | [15 empty] | Profiles (usage of each component mode - defined by software and usage) | 0 | 0 | 0
0 | form the datasheets | 0 | 0 | [15 empty] | 0 | 0 | 0 | 0
0 | 0 | 0 | 0 | [15 empty] | "off" | "sensing" | "interactive" | 0
Processor | 0 | 0 | 0 | [15 empty] | 0 | 0 | 0 | 0
Active | 65 | mW | 58.5 | 65 | 65 | 65 | 65 | 65 | 65 | 65 | 65 | 65 | 65 | 65 |  |  |  |  | 0% | 20% | 25% | 0
Idle | 10 | mW | 10 | 9 | 10 | 10 | 10 | 10 | 10 | 10 | 10 | 10 | 10 | 10 |  |  |  |  | 0% | 80% | 75% | 0
Sleep | 1 | mW | 1 | 1 | 0.9 | 1 | 1 | 1 | 1 | 1 | 1 | 1 | 1 | 1 |  |  |  |  | 100% | 0% | 0% | 0
0 | 0 | 0 | 0 | 0 | 0 | 0 | 0 | 0 | 0 | 0 | 0 | 0 | 0 | 0 |  |  |  |  | 0 | 0 | 0 | 0
LED | 0 | 0 | 0 | 0 | 0 | 0 | 0 | 0 | 0 | 0 | 0 | 0 | 0 | 0 |  |  |  |  | 0 | 0 | 0 | 0
On | 5 | mW | 5 | 5 | 5 | 4.5 | 5 | 5 | 5 | 5 | 5 | 5 | 5 | 5 |  |  |  |  | 0% | 5% | 5% | 0
0 | 0 | 0 | 0 | 0 | 0 | 0 | 0 | 0 | 0 | 0 | 0 | 0 | 0 | 0 |  |  |  |  | 0 | 0 | 0 | 0
0 | 0 | 0 | 0 | 0 | 0 | 0 | 0 | 0 | 0 | 0 | 0 | 0 | 0 | 0 |  |  |  |  | 0 | 0 | 0 | 0
Stepper Motor | 0 | 0 | 0 | 0 | 0 | 0 | 0 | 0 | 0 | 0 | 0 | 0 | 0 | 0 |  |  |  |  | 0 | 0 | 0 | 0
On | 60 | mW | 60 | 60 | 60 | 60 | 54 | 60 | 60 | 60 | 60 | 60 | 60 | 60 |  |  |  |  | 0% | 0% | 100% | 0
Off | 1 | mW | 1 | 1 | 1 | 1 | 1 | 0.9 | 1 | 1 | 1 | 1 | 1 | 1 |  |  |  |  | 100% | 0% | 0% | 0
Idle | 1 | mW | 1 | 1 | 1 | 1 | 1 | 1 | 0.9 | 1 | 1 | 1 | 1 | 1 |  |  |  |  | 0% | 100% | 0% | 0
0 | 0 | 0 | 0 | 0 | 0 | 0 | 0 | 0 | 0 | 0 | 0 | 0 | 0 | 0 |  |  |  |  | 0 | 0 | 0 | 0
Display | 0 | 0 | 0 | 0 | 0 | 0 | 0 | 0 | 0 | 0 | 0 | 0 | 0 | 0 |  |  |  |  | 0 | 0 | 0 | 0
On | 20 | mW | 20 | 20 | 20 | 20 | 20 | 20 | 20 | 18 | 20 | 20 | 20 | 20 |  |  |  |  | 0% | 0% | 100% | 0
Off (leakage) | 1 | mW | 1 | 1 | 1 | 1 | 1 | 1 | 1 | 1 | 0.9 | 1 | 1 | 1 |  |  |  |  | 100% | 0% | 0% | 0
0 | 0 | 0 | 0 | 0 | 0 | 0 | 0 | 0 | 0 | 0 | 0 | 0 | 0 | 0 |  |  |  |  | 0 | 0 | 0 | 0
Radio | 0 | 0 | 0 | 0 | 0 | 0 | 0 | 0 | 0 | 0 | 0 | 0 | 0 | 0 |  |  |  |  | 0 | 0 | 0 | 0
Standby Power | 5 | mW | 5 | 5 | 5 | 5 | 5 | 5 | 5 | 5 | 5 | 4.5 | 5 | 5 |  |  |  |  | 0% | 97% | 97% | 0
TX Power | 20 | mW | 20 | 20 | 20 | 20 | 20 | 20 | 20 | 20 | 20 | 20 | 18 | 20 |  |  |  |  | 0% | 2% | 2% | 0
RX Power | 10 | mW | 10 | 10 | 10 | 10 | 10 | 10 | 10 | 10 | 10 | 10 | 10 | 9 |  |  |  |  | 0% | 1% | 1% | 0
0 | 0 | 0 | 0 | [15 empty] | 0 | 0 | 0 | 0
0 | 0 | 0 | 0 | [15 empty] | 16 | 7 | 1 | hours/day typical usage
Battery | 0 | 0 | 0 | [15 empty] | 0 | 0 | 0 | 0
Capacity | 550 | mAh | 0 | [15 empty] | 0 | 0 | 0 | 0
Nominal Voltage | 3 | V | 0 | [15 empty] | 0 | 0 | 0 | 0
Regulator Efficiency | 99% | 0 | 0 | [15 empty] | 0 | 0 | 0 | 0
0 | 0 | 0 | 0 | [10 empty] | 0 | 0 | 0 | 0 | 0 | 0 | #REF! | #REF!
0 | 0 | 0 | 0 | [10 empty] | 0 | 0 | 0 | 0 | 0 | 0 | #REF! | #REF!
0 | 0 | 0 | 0 | [10 empty] | 0 | 0 | 0 | 0 | 0 | 0 | #REF! | #REF!
REFLECTIONS : WHAT DID YOU LEARN FROM ANALYZING YOUR POWER. TALK ABOUT SOME POTENTIAL TRADEOFFS. | 0 | #REF! | #REF! | [10 empty] | #REF! | #REF! | #REF! | 0 | 0 | 0 | #REF! | #REF!
Total power in profile (mw) | 0 | 0 | [14 empty] | 0 | 0 | 0 | 0 | 0
"off" | 3 | mW | 3 | 3 | 2.9 | 3 | 3 | 2.9 | 3 | 3 | 2.9 | 3 | 3 | 3 |  |  | 0 | 0 | 0 | 0 | 0
"sensing" | 27.6 | mW | 26.3 | 26.8 | 27.6 | 27.575 | 27.6 | 27.6 | 27.5 | 27.6 | 27.6 | 27.115 | 27.56 | 27.59 |  |  | 0 | 0 | 0 | 0 | 0
"interactive" | 109.35 | mW | 107.725 | 108.6 | 109.35 | 109.325 | 103.35 | 109.35 | 109.35 | 107.35 | 109.35 | 108.865 | 109.31 | 109.34 |  |  | 0 | 0 | 0 | 0 | 0
0 | 0 | 0 | 0 | 0 | 0 | 0 | 0 | 0 | 0 | 0 | 0 | 0 | 0 | 0 |  |  | 0 | 0 | 0 | 0 | 0
Effective Battery Capacity | 0 | 0 | 0 | 0 | 0 | 0 | 0 | 0 | 0 | 0 | 0 | 0 | 0 | 0 | 0 | 0 | 0 | 0 | 0 | 0 | 0
0 | 1633.5 | mW*h | 1633.5 | 1633.5 | 1633.5 | 1633.5 | 1633.5 | 1633.5 | 1633.5 | 1633.5 | 1633.5 | 1633.5 | 1633.5 | 1633.5 | 0 | 0 | 0 | 0 | 0 | 0 | 0
0 | 0 | 0 | 0 | 0 | 0 | 0 | 0 | 0 | 0 | 0 | 0 | 0 | 0 | 0 | 0 | 0 | 0 | 0 | 0 | 0 | 0
Days of Use | 4.6598 | days | 4.8069 | 4.7458 | 4.6812 | 4.6625 | 4.741 | 4.6812 | 4.6691 | 4.6866 | 4.6812 | 4.712 | 4.6641 | 4.6609 | 0 | 0 | 0 | 0 | 0 | 0 | 0
Hours of Use | 111.8357 | hours | 115.3653 | 113.8989 | 112.3485 | 111.8995 | 113.7832 | 112.3485 | 112.0595 | 112.4774 | 112.3485 | 113.0874 | 111.9379 | 111.8612 | 0 | 0 | 0 | 0 | 0 | 0 | 0
0 | 0 | 0 | 0 | [10 empty] | 0 | 0 | 0 | 0 | 0 | 0 | 0 | 0
% change | 0 | 0 | 3.156% | 1.845% | 0.4585% | 0.05709% | 1.741% | 0.4585% | 0.2001% | 0.5738% | 0.4585% | 1.119% | 0.09137% | 0.02283% | 0 | 0 | 0 | 0 | 0 | 0 | 0
Parameter Name | 0 | 0 | ProcessorActive | ProcessorIdle | ProcessorOff | LEDOn | StepperMotorOn | StepperMotorOnorIdle | StepperMotorOff | DisplayOn | DisplayOff | RadioStandby | RadioTX | RadioRX | 0 | 0 | 0 | 0 | 0 | 0 | 0
0 | 0 | 0 | 0 | [10 empty] | 0 | 0 | 0 | 0 | 0 | 0 | 0 | 0
0 | 0 | 0 | 0 | [10 empty] | 0 | 0 | 0 | 0 | 0 | 0 | 0 | 0
0 | 0 | 0 | 0 | [10 empty] | 0 | 0 | 0 | 0 | 0 | 0 | 0 | 0
0 | 0 | 0 | 0 | [10 empty] | 0 | 0 | 0 | 0 | 0 | 0 | 0 | 0
0 | 0 | 0 | 0 | [10 empty] | 0 | 0 | 0 | 0 | 0 | 0 | 0 | 0
0 | 0 | 0 | 0 | [10 empty] | 0 | 0 | 0 | 0 | 0 | 0 | 0 | 0
0 | 0 | 0 | 0 | [10 empty] | 0 | 0 | 0 | 0 | 0 | 0 | 0 | 0
0 | 0 | 0 | 0 | [10 empty] | 0 | 0 | 0 | 0 | 0 | 0 | 0 | 0
0 | 0 | 0 | 0 | [10 empty] | 0 | 0 | 0 | 0 | 0 | 0 | 0 | 0
0 | 0 | 0 | 0 | [10 empty] | 0 | 0 | 0 | 0 | 0 | 0 | 0 | 0
0 | 0 | 0 | 0 | [10 empty] | 0 | 0 | 0 | 0 | 0 | 0 | 0 | 0
0 | 0 | 0 | 0 | [10 empty] | 0 | 0 | 0 | 0 | 0 | 0 | 0 | 0
0 | 0 | 0 | 0 | [10 empty] | 0 | 0 | 0 | 0 | 0 | 0 | 0 | 0
0 | 0 | 0 | 0 | [10 empty] | 0 | 0 | 0 | 0 | 0 | 0 | 0 | 0
0 | 0 | 0 | 0 | [10 empty] | 0 | 0 | 0 | 0 | 0 | 0 | 0 | 0
0 | 0 | 0 | 0 | [10 empty] | 0 | 0 | 0 | 0 | 0 | 0 | 0 | 0
0 | 0 | 0 | 0 | [10 empty] | 0 | 0 | 0 | 0 | 0 | 0 | 0 | 0
0 | 0 | 0 | 0 | [10 empty] | 0 | 0 | 0 | 0 | 0 | 0 | 0 | 0
0 | 0 | 0 | 0 | [10 empty] | 0 | 0 | 0 | 0 | 0 | 0 | 0 | 0
If component changes by 10%
… “hours” of use changes by x%