## System Parameters
Sensing Device
System Parameters (defined by hardware) |  |  | Profiles (usage of each component mode - defined by software and usage)
form the datasheets
|  |  | "off" | "sensing" | "interactive"
Processor
Active | 65 | mW | 0% | 20% | 25%
Idle | 10 | mW | 0% | 80% | 75%
Sleep | 1 | mW | 100% | 0% | 0%
LED
On | 5 | mW | 0% | 5% | 5%
Mircophone
On | 15 | mW | 0% | 50% | 50%
Idle | 2 | mW | 0% | 50% | 50%
Off | 1 | mW | 100% | 0% | 0%
Radio
Data Rate | 300 | bps | 0% | 0% | 0% |  | Total power in profile (mw) |  |  | Maximum Time
Standby Power | 5 | mW | 0% | 97% | 97% |  | "off" | 2 | mW | 816.75 | hours
TX Power | 20 | mW | 0% | 2% | 2% |  | "sensing" | 35.1 | mW | 46.5385 | hours
RX Power | 10 | mW | 0% | 1% | 1% |  | "interactive" | 37.85 | mW | 43.1572 | hours
|  |  | 16 | 7 | 1 | hours/day typical usage | Effective Battery Capacity
Battery | [7 empty] | 1633.5 | mW*h
Capacity | 550 | mAh
Nominal Voltage | 3 | V |  |  |  |  | Days of Use | 5.1767 | days
Regulator Efficiency | 99% | [5 empty] | Hours of Use | 124.2402 | hours
REFLECTIONS : WHAT DID YOU LEARN FROM ANALYZING YOUR POWER. TALK ABOUT SOME POTENTIAL TRADEOFFS.
The metric is calculated by estimating the device's power consumption across different modes and comparing it to the battery capacity.The optimal battery size would provide enough power for the device's intended use between charges, taking into account the power requirements of all components including the new 15mW microphone. The 550 mAh battery may be appropriate if it matches the device's intended daily usage and the desired duration between charges. Tradeoffs to Improve UX:Implement software optimization for power management, such as adaptive microphone activation. Also, more efficient components may increase costs, but better power management can reduce the need for a larger battery, potentially balancing overall costs.
If component changes by 10%...
“Days of use” changes by x %

## Sensitivity Analysis
Linked Data from First Page DO NOT EDIT
System Parameters (defined by hardware) | 0 | 0 | 0 | [13 empty] | Profiles (usage of each component mode - defined by software and usage) | 0 | 0 | 0
0 | form the datasheets | 0 | 0 | [13 empty] | 0 | 0 | 0 | 0
0 | 0 | 0 | 0 | [13 empty] | "off" | "sensing" | "interactive" | 0
Processor | 0 | 0 | 0 | [13 empty] | 0 | 0 | 0 | 0
Active | 65 | mW | 58.5 | 65 | 65 | 65 | 65 | 65 | 65 | 65 | 65 | 65 |  |  |  |  | 0% | 20% | 25% | 0
Idle | 10 | mW | 10 | 9 | 10 | 10 | 10 | 10 | 10 | 10 | 10 | 10 |  |  |  |  | 0% | 80% | 75% | 0
Sleep | 1 | mW | 1 | 1 | 0.9 | 1 | 1 | 1 | 1 | 1 | 1 | 1 |  |  |  |  | 100% | 0% | 0% | 0
0 | 0 | 0 | 0 | 0 | 0 | 0 | 0 | 0 | 0 | 0 | 0 | 0 |  |  |  |  | 0 | 0 | 0 | 0
LED | 0 | 0 | 0 | 0 | 0 | 0 | 0 | 0 | 0 | 0 | 0 | 0 |  |  |  |  | 0 | 0 | 0 | 0
On | 5 | mW | 5 | 5 | 5 | 4.5 | 5 | 5 | 5 | 5 | 5 | 5 |  |  |  |  | 0% | 5% | 5% | 0
0 | 0 | 0 | 0 | 0 | 0 | 0 | 0 | 0 | 0 | 0 | 0 | 0 |  |  |  |  | 0 | 0 | 0 | 0
0 | 0 | 0 | 0 | 0 | 0 | 0 | 0 | 0 | 0 | 0 | 0 | 0 |  |  |  |  | 0 | 0 | 0 | 0
Mircophone | 0 | 0 | 0 | 0 | 0 | 0 | 0 | 0 | 0 | 0 | 0 | 0 |  |  |  |  | 0 | 0 | 0 | 0
On | 15 | mW | 15 | 15 | 15 | 15 | 13.5 | 15 | 15 | 15 | 15 | 15 |  |  |  |  | 0% | 50% | 50% | 0
Idle | 2 | mW | 2 | 2 | 2 | 2 | 2 | 1.8 | 2 | 2 | 2 | 2 |  |  |  |  | 0% | 50% | 50% | 0
Off | 1 | mW | 1 | 1 | 1 | 1 | 1 | 1 | 0.9 | 1 | 1 | 1 |  |  |  |  | 100% | 0% | 0% | 0
0 | 0 | 0 | 0 | 0 | 0 | 0 | 0 | 0 | 0 | 0 | 0 | 0 |  |  |  |  | 0 | 0 | 0 | 0
0 | 0 | 0 | 0 | 0 | 0 | 0 | 0 | 0 | 0 | 0 | 0 | 0 |  |  |  |  | 0 | 0 | 0 | 0
0 | 0 | 0 | 0 | 0 | 0 | 0 | 0 | 0 | 0 | 0 | 0 | 0 |  |  |  |  | 0% | 0% | 0% | 0
0 | 0 | 0 | 0 | 0 | 0 | 0 | 0 | 0 | 0 | 0 | 0 | 0 |  |  |  |  | 0% | 0% | 0% | 0
0 | 0 | 0 | 0 | 0 | 0 | 0 | 0 | 0 | 0 | 0 | 0 | 0 |  |  |  |  | 0 | 0 | 0 | 0
Radio | 0 | 0 | 0 | 0 | 0 | 0 | 0 | 0 | 0 | 0 | 0 | 0 |  |  |  |  | 0 | 0 | 0 | 0
Standby Power | 5 | mW | 5 | 5 | 5 | 5 | 5 | 5 | 5 | 4.5 | 5 | 5 |  |  |  |  | 0% | 97% | 97% | 0
TX Power | 20 | mW | 20 | 20 | 20 | 20 | 20 | 20 | 20 | 20 | 18 | 20 |  |  |  |  | 0% | 2% | 2% | 0
RX Power | 10 | mW | 10 | 10 | 10 | 10 | 10 | 10 | 10 | 10 | 10 | 9 |  |  |  |  | 0% | 1% | 1% | 0
0 | 0 | 0 | 0 | [13 empty] | 0 | 0 | 0 | 0
0 | 0 | 0 | 0 | [13 empty] | 16 | 7 | 1 | hours/day typical usage
Battery | 0 | 0 | 0 | [13 empty] | 0 | 0 | 0 | 0
Capacity | 550 | mAh | 0 | [13 empty] | 0 | 0 | 0 | 0
Nominal Voltage | 3 | V | 0 | [13 empty] | 0 | 0 | 0 | 0
Regulator Efficiency | 99% | 0 | 0 | [13 empty] | 0 | 0 | 0 | 0
0 | 0 | 0 | 0 | [8 empty] | 0 | 0 | 0 | 0 | 0 | 0 | #REF! | #REF!
0 | 0 | 0 | 0 | [8 empty] | 0 | 0 | 0 | 0 | 0 | 0 | #REF! | #REF!
0 | 0 | 0 | 0 | [8 empty] | 0 | 0 | 0 | 0 | 0 | 0 | #REF! | #REF!
REFLECTIONS : WHAT DID YOU LEARN FROM ANALYZING YOUR POWER. TALK ABOUT SOME POTENTIAL TRADEOFFS. | 0 | #REF! | #REF! | [8 empty] | #REF! | #REF! | #REF! | 0 | 0 | 0 | #REF! | #REF!
Total power in profile (mw) | 0 | 0 | [12 empty] | 0 | 0 | 0 | 0 | 0
"off" | 2 | mW | 2 | 2 | 1.9 | 2 | 2 | 2 | 1.9 | 2 | 2 | 2 |  |  | 0 | 0 | 0 | 0 | 0
"sensing" | 35.1 | mW | 33.8 | 34.3 | 35.1 | 35.075 | 34.35 | 35 | 35.1 | 34.615 | 35.06 | 35.09 |  |  | 0 | 0 | 0 | 0 | 0
"interactive" | 37.85 | mW | 36.225 | 37.1 | 37.85 | 37.825 | 37.1 | 37.75 | 37.85 | 37.365 | 37.81 | 37.84 |  |  | 0 | 0 | 0 | 0 | 0
0 | 0 | 0 | 0 | 0 | 0 | 0 | 0 | 0 | 0 | 0 | 0 | 0 |  |  | 0 | 0 | 0 | 0 | 0
Effective Battery Capacity | 0 | 0 | 0 | 0 | 0 | 0 | 0 | 0 | 0 | 0 | 0 | 0 | 0 | 0 | 0 | 0 | 0 | 0 | 0
0 | 1633.5 | mW*h | 1633.5 | 1633.5 | 1633.5 | 1633.5 | 1633.5 | 1633.5 | 1633.5 | 1633.5 | 1633.5 | 1633.5 | 0 | 0 | 0 | 0 | 0 | 0 | 0
0 | 0 | 0 | 0 | 0 | 0 | 0 | 0 | 0 | 0 | 0 | 0 | 0 | 0 | 0 | 0 | 0 | 0 | 0 | 0
Days of Use | 5.1767 | days | 5.3588 | 5.283 | 5.2031 | 5.18 | 5.277 | 5.1898 | 5.2031 | 5.2411 | 5.1819 | 5.178 | 0 | 0 | 0 | 0 | 0 | 0 | 0
Hours of Use | 124.2402 | hours | 128.6115 | 126.7917 | 124.8734 | 124.319 | 126.6484 | 124.556 | 124.8734 | 125.7869 | 124.3663 | 124.2717 | 0 | 0 | 0 | 0 | 0 | 0 | 0
0 | 0 | 0 | 0 | [8 empty] | 0 | 0 | 0 | 0 | 0 | 0 | 0 | 0
% change | 0 | 0 | 3.518% | 2.054% | 0.5096% | 0.06342% | 1.938% | 0.2542% | 0.5096% | 1.245% | 0.1015% | 0.02536% | 0 | 0 | 0 | 0 | 0 | 0 | 0
Parameter Name | 0 | 0 | ProcessorActive | ProcessorIdle | ProcessorOff | LEDOn | SensorOn | SensorIdle | SensorOff | RadioStandby | RadioTX | RadioRX | 0 | 0 | 0 | 0 | 0 | 0 | 0
0 | 0 | 0 | 0 | [8 empty] | 0 | 0 | 0 | 0 | 0 | 0 | 0 | 0
0 | 0 | 0 | 0 | [8 empty] | 0 | 0 | 0 | 0 | 0 | 0 | 0 | 0
0 | 0 | 0 | 0 | [8 empty] | 0 | 0 | 0 | 0 | 0 | 0 | 0 | 0
0 | 0 | 0 | 0 | [8 empty] | 0 | 0 | 0 | 0 | 0 | 0 | 0 | 0
0 | 0 | 0 | 0 | [8 empty] | 0 | 0 | 0 | 0 | 0 | 0 | 0 | 0
0 | 0 | 0 | 0 | [8 empty] | 0 | 0 | 0 | 0 | 0 | 0 | 0 | 0
0 | 0 | 0 | 0 | [8 empty] | 0 | 0 | 0 | 0 | 0 | 0 | 0 | 0
0 | 0 | 0 | 0 | [8 empty] | 0 | 0 | 0 | 0 | 0 | 0 | 0 | 0
0 | 0 | 0 | 0 | [8 empty] | 0 | 0 | 0 | 0 | 0 | 0 | 0 | 0
0 | 0 | 0 | 0 | [8 empty] | 0 | 0 | 0 | 0 | 0 | 0 | 0 | 0
0 | 0 | 0 | 0 | [8 empty] | 0 | 0 | 0 | 0 | 0 | 0 | 0 | 0
0 | 0 | 0 | 0 | [8 empty] | 0 | 0 | 0 | 0 | 0 | 0 | 0 | 0
0 | 0 | 0 | 0 | [8 empty] | 0 | 0 | 0 | 0 | 0 | 0 | 0 | 0
0 | 0 | 0 | 0 | [8 empty] | 0 | 0 | 0 | 0 | 0 | 0 | 0 | 0
0 | 0 | 0 | 0 | [8 empty] | 0 | 0 | 0 | 0 | 0 | 0 | 0 | 0
0 | 0 | 0 | 0 | [8 empty] | 0 | 0 | 0 | 0 | 0 | 0 | 0 | 0
0 | 0 | 0 | 0 | [8 empty] | 0 | 0 | 0 | 0 | 0 | 0 | 0 | 0
0 | 0 | 0 | 0 | [8 empty] | 0 | 0 | 0 | 0 | 0 | 0 | 0 | 0
0 | 0 | 0 | 0 | [8 empty] | 0 | 0 | 0 | 0 | 0 | 0 | 0 | 0
If component changes by 10%
… “hours” of use changes by x%